## Tabelle1
HONEYEATER V2.1
Qty | Value | Package | Parts | Description | Details
14 | 100k | R0603 | R10, R11, R12, R15, R19, R25, R28, R29, R30, R31, R32, R35, R41, R46 | RESISTOR | 667-ERJ-3EKF1003V | 71-CRCW0603100KFKEAC
2 | 10k | R0603 | R5, R44 | RESISTOR | 667-ERJ-3EKF1002V | 603-AC0603FR-0710KL
1 | 130k | R0603 | R39 | RESISTOR | CRCW0603130KFKEAC
1 | 140k | R0603 | R20 | RESISTOR | ERJ-3EKF1403V
1 | 150k | R0603 | R42 | RESISTOR | ERA-3AEB154V
1 | 180R | R0603 | R34 | RESISTOR | AF0603FR-07180RL
1 | 1M | R0603 | R9 | RESISTOR | RT0603BRD071ML
2 | 1M5 | R0603 | R22, R27 | RESISTOR | ERJ-3EKF1504V
1 | 1k | R0603 | R36 | RESISTOR | 667-ERJ-3EKF1001V
1 | 1k8 | R0603 | R18 | RESISTOR | ERA-3APB182V
3 | 200k | R0603 | R7, R8, R14 | RESISTOR | ERJ-3EKF2003V
1 | 22k | R0603 | R45 | RESISTOR | 603-RC0603FR-1022KL
1 | 24k | R0603 | R2 | RESISTOR | ERA-3AEB243V
2 | 270k | R0603 | R37, R40 | RESISTOR | ERJ-3EKF2703V
1 | 27k | R0603 | R13 | RESISTOR | 603-RC0603FR-1027KL
2 | 300k | R0603 | R6, R43 | RESISTOR | ERJ-3EKF3003V
2 | 470R | R0603 | R17, R23 | RESISTOR | 71-CRCW0603470RFKEAC
1 | 470k | R0603 | R33 | RESISTOR | ERJ-3EKF4703V
5 | 47k | R0603 | R1, R38, R47, R48, R50 | RESISTOR | 603-AC0603FR-0747KL
1 | 4k7 | R0603 | R24 | RESISTOR | CRCW06034K70FKEAC
2 | 560k | R0603 | R16, R21 | RESISTOR | CR0603-FX-5603ELF
1 | 5k6 | R0603 | R3 | RESISTOR | RT0603BRD075K6L
1 | 680R | R0603 | R4 | RESISTOR | 603-RC0603FR-07680RL
1 | 91k | R0603 | R26 | RESISTOR | ERJ-3EKF9102V
8 | 100n | C0603 | C1, C4, C6, C8, C10, C11, C12, C16 | CAPACITOR CERAMIC | 80-C0603C104K5REAUTO | 81-GCJ188R71H104KA2D
1 | 100pF | C0603 | C17 | CAPACITOR CERAMIC | 77-VJ0603A101JXAAC
3 | 10n | C0603 | C3, C7, C19 | CAPACITOR CERAMIC | 77-VJ0603Y103JXACBC | 81-GCM1887U1H103JA6J
1 | 1n | C0603 | C2 | CAPACITOR CERAMIC | 77-VJ0603Y102JXACBC
1 | 1u | C0805K | C18 | CAPACITOR CERAMIC | GRM219R7YA105KA12D
2 | 4.7u | C0805K | C13, C20 | CAPACITOR CERAMIC | C0805X475K4RACAUTO
1 | 1.5nf – 2nf (Polystyrene or Mica) | C050-024X044 | C5 | CAPACITOR CERAMIC | 23PS215 | 338-3136-ND
2 | PWR_DIODE | SOD123W | D1, D2 | 400 V, 1 A high power diode | 771-PNS40010ER115
2 | MMBT3904 | SOT23-BEC | Q1, Q2 | NPN Transistror | MMBT3904-7-F
1 | LP2985-10DBVR | SOT95P280X145-5N | VR1 | LOW-DROPOUT REGULATO | LP2985-10DBVR
1 | BC847 | SOT23 | T2 | 45 V, 100 mA NPN transistors | 771-BC847B-T/R | 771-BC847C-T/R
3 | 100k | ADAFRUIT_TC33X | TR_PLS, TR_SAW, TR_TRI | SMT trimmer potentiometer | TC33X-2-104E
1 | 10uF | PANASONIC_C | C9 | POLARIZED CAPACITOR | EEE-FK1V100UR
2 | 22uF | PANASONIC_C | C14, C15 | POLARIZED CAPACITOR | 667-EEE-FT1V220AR
1 | TL072 | 8-SOIC | U2 | DUAL OP AMP | 595-TL072BCDR
1 | TL074 | 14-SOIC | U1 | QUAD OP AMP | 595-TL074BCD
1 | CD4024BM | 14-SOIC | U3 | CMOS BINARY COUNTER/DIVIDER | 95-CD4024BM96 | 595-CD4024BM
1 | CEM3340 | DIL16 | IC1 | CEM 3340 VCO | Thonk
2 | 10k | TRIMMER_TH3 | V/OCT, V/OCTOFFSET | Bourns Trimmer Multi-Turn | 67WR10KLF
1 | 20k | TRIMMER_TH3 | HIGH V/OCT CAL | Bourns Trimmer Multi-Turn | 67WR20KLF
5 | 100k | 9MM_SNAP-IN_POT | PLS, PW, SUB, VOL_NOISE, VOL_TRI/SAW | 9mm vertical snap-in pot | Thonk | 987-1709-ND
2 | 100k (PLASTIC) | 9MM_SNAP-IN_POT | COARSE, FINE | 9mm vertical snap-in pot | Tayda A-1851
1 | 1x3_Male + Jumper | JMP/3P/SIP | SYNC_SELECT | 1x3 Male | 40 Pin 2.54mm Single Row
1 | JMP/10P/DIPHEADER | JMP/10P/DIP | PWR_HEADER | 2x5 Power Header Shrouded | 710-61201021621
3 | SUBMINI_SPDT | SUBMINI_TOGGLE | -1, -2, TRI/SAW | ON-ON | Thonk (GB)
1 | SUBMINI_SPDT* | SUBMINI_TOGGLE | FM_SEL | ON-OFF-ON | Thonk (GB)
5 | THONKICONN | PJ301M-12 | CV_V/OCT, FM_IN, OUT, PWM_IN, SYNC | JACKS | Thonk
* Use an ON-OFF-ON Switch for FM if you want to switch off FM in the mid position
* Use standard procedures in order to calibrate the VCO. Mainly use V/OCT on the front and V/OCTOFFSET on the back for calibration. You don´t have to worry about the SMD Trimmers and the HIGH V/OCT CAL in most cases.